## Sheet1
Test scnario objective | Test ID | Test Title | Description | Pre-conditions | Test Data | Expected Result | Actual Result | Status | Created By | Executed By | Test Type
Validate functionality of GPIO and RCC (ECU3) | TC_RCC_1 | Validate that RCC works with predefined clock |  | 1-STM32CUBE IDE 2- KeiluVision 3- RCC Driver | 1- Using PLL with HSE 2- Sys Clock = HSEx2 3- AHB clock = Sys Clock/1 4- APB1Clock = SysClock/1 5- APB2Clock = SysClock/1 | 1- Sys Clock = 16 MHZ 2- HCLK = 16 MHZ 3- PCLK1 = 16 MHZ 4- PCLK2 = 16 MHZ | 1- Sys Clock = 16 MHZ 2- HCLK = 16 MHZ 3- PCLK1 = 16 MHZ 4- PCLK2 = 16 MHZ | Pass | Mohamed Abd El-Naby | Mohamed Abd El-Naby | Unit test
| TC_GPIO_2 | Validate that GPIO works as a output current source |  | 1-STM32CUBE IDE 2- Proteus Simulation 3- RCC Driver 4- GPIO Driver | Connect LED with Microcontroller and ground | LED be on when MCU drive HIGH | LED turned on when MCU drive HIGH | Pass | Mohamed Abd El-Naby | Mohamed Abd El-Naby | Unit test
| TC_GPIO_3 | Validate that GPIO works as a output current sink |  | 1-STM32CUBE IDE 2- Proteus Simulation 3- RCC Driver 4- GPIO Driver | Connect LED with Microcontroller and VCC | LED be on when MCU drive LOW | LED turned on when MCU drive LOW | Pass | Mohamed Abd El-Naby | Mohamed Abd El-Naby | Unit test
| TC_GPIO_4 | Validate that GPIO works as a input pull-up |  | 1-STM32CUBE IDE 2- Proteus Simulation 3- RCC Driver 4- GPIO Driver | Connect LED with Microcontroller and VCC when I pressed on button LED turn ON | When Pressed LED turn on | LED turn ON | Pass | Mohamed Abd El-Naby | Mohamed Abd El-Naby | Unit test
| TC_GPIO_5 | Validate that GPIO works as a input pull-down |  | 1-STM32CUBE IDE 2- Proteus Simulation 3- RCC Driver 4- GPIO Driver | Connect LED with Microcontroller and GND when I pressed on button LED turn OFF | When Pressed LED turn off | LED turn OFF | Pass | Mohamed Abd El-Naby | Mohamed Abd El-Naby | Unit test
Validate functionality of Buzzer (ECU3) | TC_BUZZ_06 | Validate that Buzzer Works when applay HIGH Signal |  | 1-STM32CUBE IDE 2- Proteus Simulation 3- RCC Driver 4- GPIO Driver 5- Buzzer Driver | Apply HIGH Signal | Buzzer turn on | Buzzer turn on | Pass | Mohamed Abd El-Naby | Mohamed Abd El-Naby | Unit test
| TC_BUZZ_07 | Validate that Buzzer stop when applay LOW Signal |  | 1-STM32CUBE IDE 2- Proteus Simulation 3- RCC Driver 4- GPIO Driver 5- Buzzer Driver | Apply LOW Signal | Buzzer turn off | Buzzer turn off | Pass | Mohamed Abd El-Naby | Mohamed Abd El-Naby | Unit test
Validate functionality of BCD seven Segment (ECU3) | TC_SevSeg_08 | Validate that the Seven Segment works while sending numbers |  | 1-STM32CUBE IDE 2- Proteus Simulation 3- RCC Driver 4- GPIO Driver 5- _SevenSeqment Driver | Send Number 2 | 2 | 2 | Pass | Mohamed Abd El-Naby | Mohamed Abd El-Naby | Unit test
Validate functionality of keypad (ECU3) | TC_keypad_09 | Validate that the keypad works well |  | 1-STM32CUBE IDE 2- Proteus Simulation 3- RCC Driver 4- GPIO Driver 5- _SevenSeqment Driver 6- Keypad | Send number 5 from keypad | MCU Read 5 | MCU Read 5 | Pass | Mohamed Abd El-Naby | Mohamed Abd El-Naby | Unit test
Validate functionality of LCD (ECU3) | TC_LCD_10 | Validate that the LCD can deal with strings |  | 1-STM32CUBE IDE 2- Proteus Simulation 3- RCC Driver 4- GPIO Driver 5- LCD Driver | "Hello World!" | "Hello World!" | "Hello World!" | Pass | Mohamed Abd El-Naby | Mohamed Abd El-Naby | Unit test
| TC_LCD_11 | Validate that the LCD can deal with numbers |  | 1-STM32CUBE IDE 2- Proteus Simulation 3- RCC Driver 4- GPIO Driver 5- LCD Driver | 123123001 | 123123001 | 123123001 | Pass | Mohamed Abd El-Naby | Mohamed Abd El-Naby | Unit test
| TC_LCD_12 | Validate that the LCD can deal with goto |  | 1-STM32CUBE IDE 2- Proteus Simulation 3- RCC Driver 4- GPIO Driver 5- LCD Driver | gotoLine(16,0) write("Ahleen") gotoLine(16,1) write("Ahleen") gotoLine(16,2) write("Ahleen") gotoLine(16,3) write("Ahleen") | Ahleen @x=16 y=0 Ahleen @x=16 y=1 Ahleen @x=16 y=2 Ahleen @x=16 y=3 | Ahleen @x=16 y=0 Ahleen @x=16 y=1 Ahleen @x=16 y=2 Ahleen @x=16 y=4 | Pass | Mohamed Abd El-Naby | Mohamed Abd El-Naby | Unit test
| TC_LCD_13 | Validate that the LCD can deal with special char |  | 1-STM32CUBE IDE 2- Proteus Simulation 3- RCC Driver 4- GPIO Driver 5- LCD Driver | print star ('¦_¦') | ¦_¦ | ¦_¦ | Pass | Mohamed Abd El-Naby | Mohamed Abd El-Naby | Unit test
| TC_LCD_14 | Validate that the LCD can deal with clear screen |  | 1-STM32CUBE IDE 2- Proteus Simulation 3- RCC Driver 4- GPIO Driver 5- LCD Driver | clearScreen() | noOutput | noOutput | Pass | Mohamed Abd El-Naby | Mohamed Abd El-Naby | Unit test
Validate functionality of SPI Communication (ECU3) | TC_SPI_15 | Validate that the can exchange data by SPI |  | 1-STM32CUBE IDE 2- Proteus Simulation 3- RCC Driver 4- GPIO Driver 5- SPI | Exchange '+' and 'A' between master and slave | 'a' at master '+' at slave | 'a' at master '+' at slave | Pass | Mohamed Abd El-Naby | Mohamed Abd El-Naby | Unit test
Validate functionality of EEPROM (ECU3) | TC_EEPROM_16 | Validate that the can store data on eeprom |  | 1-STM32CUBE IDE 2- Proteus Simulation 3- RCC Driver 4- GPIO Driver 5- SPI | store A @ 0x00FF | store A @ 0x00FF |  | Fail | Mohamed Abd El-Naby | Mohamed Abd El-Naby | Unit test
| TC_EEPROM_17 | Validate that the can get data from eeprom |  | 1-STM32CUBE IDE 2- Proteus Simulation 3- RCC Driver 4- GPIO Driver 5- SPI | Get data @ 0x00FF | Get data @ 0x00FF |  | Fail | Mohamed Abd El-Naby | Mohamed Abd El-Naby | Unit test
Validate functionality of Admin (ECU3) | TC_ADMIN_18 | Validate that Admin Can login |  | 1-STM32CUBE IDE 2- Proteus Simulation 3- RCC Driver 4- GPIO Driver 5- LCD Driver 6- Keypad Driver | username: "Mohamed" Pasword: "0000001" | Display admin privilege screen | Display admin privilege screen | Pass | Mohamed Abd El-Naby | Mohamed Abd El-Naby | Functional Test
| TC_ADMIN_19 | Validate that Admin Can't login if entered wrong username |  | 1-STM32CUBE IDE 2- Proteus Simulation 3- RCC Driver 4- GPIO Driver 5- LCD Driver 6- Keypad Driver | username: "Mohmed" Pasword: "0000001" | Display Wrong username | Display Wrong username | Pass | Mohamed Abd El-Naby | Mohamed Abd El-Naby | Functional Test
| TC_ADMIN_20 | Validate that Admin Can't login if entered wrong Password |  | 1-STM32CUBE IDE 2- Proteus Simulation 3- RCC Driver 4- GPIO Driver 5- LCD Driver 6- Keypad Driver | username: "Mohamed" Pasword: "000001" | Display Wrong password | Display Wrong password | Pass | Mohamed Abd El-Naby | Mohamed Abd El-Naby | Functional Test
| TC_ADMIN_21 | Validate that Admin Can Add New Driver |  | 1-STM32CUBE IDE 2- Proteus Simulation 3- RCC Driver 4- GPIO Driver 5- LCD Driver 6- Keypad Driver | Admin Data username: "Mohamed" Pasword: "000001" Driver Data "MoSalah" "1234567" | Display Adding screen | Display Adding screen | Pass | Mohamed Abd El-Naby | Mohamed Abd El-Naby | Functional Test